## Sheet1
Item | Qty | Ref. Des. | Manufacturer | Manf. part number | Description | Package | Type | Link
1 | 2 | C1, C2 | KYOCERA AVX | 0603ZW106MAT2A | 10uF | 0_603 | SMD/SMT | https://eu.mouser.com/ProductDetail/KYOCERA-AVX/0603ZW106MAT2A?qs=BZBei1rCqCDILT8BMORbpw%3D%3D
2 | 7 | C3,C5,C6,C8,C13,C15,C30 | KYOCERA AVX | 0603ZC224KAT2A | 220nF | 0_603 | SMD/SMT | https://eu.mouser.com/ProductDetail/KYOCERA-AVX/0603ZC224KAT2A?qs=Hfle5QsdGp7fdFAu5YEZPw%3D%3D
3 | 3 | C4, C18, C22 | KYOCERA AVX | 0603ZC225KAT2A | 2,2uF | 0_603 | SMD/SMT | https://eu.mouser.com/ProductDetail/KYOCERA-AVX/0603ZC225KAT2A?qs=3CaSHoNeR5tuMhbJj%252BHQNQ%3D%3D
4 | 6 | C7,C9,C10,C16,C17,C31 | KYOCERA AVX | 0603ZD475KAT2A | 4,7uF | 0_603 | SMD/SMT | https://eu.mouser.com/ProductDetail/KYOCERA-AVX/0603ZD475KAT2A?qs=QxF4U1u29WAKMQS%252Bvn6uZQ%3D%3D
5 | 2 | C11, C12 | KYOCERA AVX | 0603ZA470DAT2A | 47pF | 0_603 | SMD/SMT | https://eu.mouser.com/ProductDetail/KYOCERA-AVX/0603ZA470DAT2A?qs=4lk3nhEcx%2FosBDaP89HYtw%3D%3D
6 | 2 | C19,C20 | KYOCERA AVX | 0603ZG104ZAT2A | 0,1uF | 0_603 | SMD/SMT | https://eu.mouser.com/ProductDetail/KYOCERA-AVX/0603ZG104ZAT2A?qs=XWDBCzcA0Tke70DI9cEVbA%3D%3D
7 | 1 | R1 | TE Connectivity / Holsworthy | CRGH0603F4K7 | 4,7k Ohm | 0_603 | SMD | https://eu.mouser.com/ProductDetail/TE-Connectivity-Holsworthy/CRGH0603F4K7?qs=GtWAI9k6EVhhSlQMDOC1MA%3D%3D
8 | 3 | R2, R3, R12 | Vishay / Draloric | RCA060351R0FKEA | 51 Ohm | 0_603 | SMD | https://eu.mouser.com/ProductDetail/Vishay-Draloric/RCA060351R0FKEA?qs=sGAEpiMZZMtlubZbdhIBICkZD26Dv0dB%2Fka3QCFp2rE%3D
9 | 5 | R4,R5,R16,R17,R18 | Vishay / Dale | CRCW060327R0FKEA | 27 Ohm | 0_603 | SMD | https://eu.mouser.com/ProductDetail/Vishay-Dale/CRCW060327R0FKEA?qs=sGAEpiMZZMtlubZbdhIBIIus5iBX%2FuQNe82BM0%2FLZcE%3D
10 | 3 | R7, R8, R9 | Vishay / Dale | TNPW060310K0BEEA | 10k Ohm | 0_603 | SMD | https://eu.mouser.com/ProductDetail/Vishay-Dale/TNPW060310K0BEEA?qs=sGAEpiMZZMtlubZbdhIBIKtfc9eOLEaLSoKAk28MkM4%3D
11 | 2 | R10, R13 | Vishay / Dale | CRCW060310R0FKTA | 10 Ohm | 0_603 | SMD | https://eu.mouser.com/ProductDetail/Vishay-Dale/CRCW060310R0FKTA?qs=sGAEpiMZZMtlubZbdhIBIJUAGsb5pINr35ah4yvhyBQ%3D
12 | 1 | R11 | Vishay / Dale | CRCW060375R0JNEA | 75 Ohm | 0_603 | SMD | https://eu.mouser.com/ProductDetail/Vishay-Dale/CRCW060375R0JNEA?qs=sGAEpiMZZMtlubZbdhIBIHy543j0eKNk4NV2l4V8A0g%3D
13 | 1 | R6 | Adafruit | 161 | Photoresistor | N/A | THD | https://eu.mouser.com/ProductDetail/Adafruit/161?qs=GURawfaeGuDpQ5XPTNqKUw%3D%3D&utm_source=octopart&utm_medium=aggregator&utm_campaign=485-161&utm_content=Adafruit
14 | 3 | R14,R15,R19 | YAGEO | RP0603BRD075K1L | 5,1k Ohm | 0_603 | SMD | https://eu.mouser.com/ProductDetail/YAGEO/RP0603BRD075K1L?qs=sGAEpiMZZMtlubZbdhIBIPTwcdbU5mXWOzdE%252Byjo3BE%3D
15 | 1 | U1 | Espressif Systems | ESP32-PICO-MINI-02-N8R2 | MCU | Module | SMD | https://eu.mouser.com/ProductDetail/Espressif-Systems/ESP32-PICO-MINI-02-N8R2?qs=DRkmTr78QAQ8om1dPNOcdA%3D%3D
16 | 1 | U4 | FTDI | FT231XS-R | USB-UART | 20-SSOP | SMD/SMT | https://eu.mouser.com/ProductDetail/FTDI/FT231XS-R?qs=Gp1Yz1mis3WduRPsgrTbtg%3D%3D
17 | 1 | U10 | Texas Instruments | LP3871ESX-3.3/NOPB | LDO Voltage Regulator | TO-263-5 | SMD/SMT | https://eu.mouser.com/ProductDetail/Texas-Instruments/LP3871ESX-3.3-NOPB?qs=1FNqv8aZn1TIwd8VcTjkFg%3D%3D
18 | 3 | S1,S2,S3 | Panasonic | EVQ-P2P02M | Button | 4.70mm x 3.50mm | SMD/SMT | https://eu.mouser.com/ProductDetail/Panasonic/EVQ-P2P02M?qs=WwqriLBepZtc43ACiW6Arw%3D%3D
19 | 1 | IC1 | STMicroelectronics | USBLC6-2P6 | Overvoltage protection | SOT-666-6 | SMD/SMT | https://eu.mouser.com/ProductDetail/STMicroelectronics/USBLC6-2P6?qs=6ARB0lp6jlViGcbUSvj1Mw%3D%3D
20 | 1 | J1 | Amphenol FCI | 10133476-10001LF | USB-C (female) | USB custom | SMD/SMT | https://eu.mouser.com/ProductDetail/Amphenol-FCI/10133476-10001LF?qs=KVgMXE4aH4kAAUGemC6WWw%3D%3D
21 | 1 | J2 | Hirose Connector | U.FL-R-SMT-K(895) | U.FL connector | N/A | SMD/SMT | https://eu.mouser.com/ProductDetail/Hirose-Connector/U.FL-R-SMT-K895?qs=QNEnbhJQKvbkpFWsy4vG6Q%3D%3D
22 | 1 | U8 | Seeed Technology Co., Ltd | 317990829 | LoRaWAN module | 28-SMD Module | SMD/SMT | https://www.digikey.be/en/products/detail/seeed-technology-co-ltd/317990829/16128313
23 | 1 | U6 | Bosch Sensortec | BME680 | Air Quality, Pressure, Humidity, Temperature | LGA-8 | SMD/SMT | https://www.mouser.de/ProductDetail/Bosch-Sensortec/BME680?qs=v271MhAjFHjo0yA%2FC4OnDQ%3D%3D
24 | 1 | U7 | Wurth Elektronik | 150352M173300 | RGB led | SMD 3528 | SMD/SMT | https://eu.mouser.com/ProductDetail/Wurth-Elektronik/150352M173300?qs=fAHHVMwC%252BbhIJVMHiSDFUA%3D%3D
25 | 1 | U11 | STMicroelectronics | LIS2DW12TR | Acceletometer | 12-WFLGA | SMD/SMT | https://www.digikey.be/en/products/detail/stmicroelectronics/LIS2DW12TR/7348326?s=N4IgTCBcDaIDIEkDKYAiB1AjBAugXyA
26 | 1 | U9 | Knowles | SPH0645LM4H-1-8 | MEMS Microphone | 3.5 x 2.65mm | SMD/SMT | https://eu.mouser.com/ProductDetail/Knowles/SPH0645LM4H-1-8?qs=TuK3vfAjtkXP9L009Fh60A%3D%3D
55